## Sheet1
Component	Vendor	Description / usage	Sourcing
Teensy 4.0		Microcontroller	Buy/already have?
LMX2572RHAT	Texas Instruments	Synthesizer	Sampled
ADF4351	Digi-Key	Alternate Synthesizer	Brendan has some to play with but not to launch
BFCN-3600+	Mini-Circuits	Filter	Sample
BFCN-2360+	Mini-Circuits	Alternate Filter	Sample
BFCG-162W+	Mini-Circuits	Alternate Filter	Sample
PMA3-83LNW+	Mini-Circuits	Amplifier	Sample
PHA-83W+	Mini-Circuits	Amplifier	Sample
CMD249P5	CustomMMIC	Amplifier	Brendan will try to sample. No guarantees
XM-A9R7-0804D	Xmicrowave	Alternate Amplifier	hold on this
Resistors	Digi-Key		buy
Capacitors	Digi-Key		buy
Inductors	Coilcraft		sample
SMA-J-P-H-ST-EM1	Samtec	Connector	sample
SMA-J-P-H-ST-TH1	Samtec	Alternate Connector	sample
Custom PCB	Advanced Circuits		Sponsored
LTC2919HDDB-3.3	Analog Devices	Voltage Monitor	sample (brendan)
TPS54308DDCR	Texas Instruments	Power supply	Sampled
LTM8045	Digi-Key	Negative power supply	Brendan will try to sample. No guarantees
Diode	Digi-Key	Reverse polarity protection	buy
Battery	HobbyTown	Battery	buy	https://www.hobbytown.com/protek-rc-3s-120c-sigraphene-hv-shorty-lipo-battery-11.4v-4100mah-ptk-5116-19/p846216
Battery	BuddyRC	Alternate Battery	buy	https://www.buddyrc.com/glacier-30c-4000mah-3s1p.html
PRT-11864	Digi-Key	Battery Connector	buy
ASDMB-100.000MHz-LY-T	Digi-Key	Crystal Oscillator